## Bill of Materials
BILL OF MATERIALS (BOM) - KATARIA ARCADE PROJECT
Client: Sandhi Cement (10th Floor Gallery Installation) ¦ Platform: Arduino UNO Q
Category | Item Description | Specifications / Model | Qty | Unit Cost (INR) | Subtotal (INR)
Electronics | Arduino® UNO™ Q Board | Hybrid MPU+MCU Development Board | 1 | 5999
Electronics | Sharp GP2Y0A02YK0F | Analog IR Distance Sensors (20-150cm) | 4 | 599
Electronics | 8-Channel Relay Module | 5V Optocoupler Isolated Board | 1 | 450
Electronics | LM2596 DC-DC Buck Converter | Step-down regulator (12V to 5V for relays) | 1 | 120
Wiring | 12V 2A DC Power Adapter | FR-Grade supply for controller & relays | 1 | 350
Wiring | Solid Core Copper Wire Lot | Red/Black/Yellow/Blue (10m each) | 1 | 250
Wiring | 3-Core AC Mains Cable | 1.5 sq mm copper wire for spotlights (15m) | 1 | 450
Hardware | Custom Acrylic Enclosure | Laser-cut clear sheets for wall mount | 1 | 600
Hardware | Brass Standoffs & M3 Screws | Board mounting standoff kit (50pcs) | 1 | 150
Hardware | Cable Ties & Mounting Clips | Nylon wire management pack (100pcs) | 1 | 100
Lighting | 10W COB LED Spotlights | Warm White high-CRI spotlights | 7 | 500
Tools/Consumables | Wire Stripper & Cutter | Multifunctional hand tool | 1 | 250
Tools/Consumables | 60W Soldering Iron Kit | Temp-controlled iron with solder & flux | 1 | 650
Tools/Consumables | Heat Shrink Tubing Kit | Flame-retardant insulating sleeves (127pcs) | 1 | 150
Tools/Consumables | Nitto Electrical Tape | FR Grade Insulation tape (2 rolls) | 2 | 40
Tools/Consumables | Hot Melt Glue Gun | 100W glue gun with 10 sticks | 1 | 350
GRAND TOTAL